## Sensor Spec
M30 Portable Gas Analyzer - Sensor Specification
Compile-time sensor profiles (inc/sensors/*.h). Select one in inc/SensorConfig.h, recompile, flash.
Gas | Sensor Type | Range | Full Scale | Resolution | Disp. Digits | Reads Over-range To | Unit | Special SW / Platform | Profile Header
NH3 | Electrochemical | 0-100 | 100 | 0.1 | 1 | 110 | ppm |  | EC_NH3_100ppm.h
H2S | Electrochemical | 0-100 | 100 | 0.1 | 1 | 110 | ppm |  | EC_H2S_100ppm.h
H2S | Electrochemical | 0-2,000 | 2000 | 0.1 | 1 | 1100 | ppm | Special range | EC_H2S_2000ppm.h
CO | Electrochemical | 0-1,000 | 1000 | 0.1 | 1 | 1100 | ppm |  | EC_CO_1000ppm.h
CH2O | Electrochemical | 0-5.00 | 5 | 0.01 | 2 | 5.5 | ppm |  | EC_CH2O_5ppm.h
CH2O | Electrochemical | 0-50.00 | 50 | 0.01 | 2 | 55 | ppm |  | EC_CH2O_50ppm.h
O2 | Electrochemical | 0-30% | 30 | 0.01% | 2 | 33 | % | Special zero and span | EC_O2_30pct.h
C2H4 | Electrochemical | 0-100 | 100 | 0.1 | 1 | 110 | ppm |  | EC_C2H4_100ppm.h
O3 | Electrochemical | 0-10 | 10 | 0.1 | 1 | 11 | ppm |  | EC_O3_10ppm.h
SO2 | Electrochemical | 0-20 | 20 | 0.1 | 1 | 22 | ppm |  | EC_SO2_20ppm.h
NO2 | Electrochemical | 0-20 | 20 | 0.1 | 1 | 22 | ppm |  | EC_NO2_20ppm.h
HCl | Electrochemical | 0-10 | 10 | 0.1 | 1 | 11 | ppm |  | EC_HCl_10ppm.h
HCN | Electrochemical | 0-100 | 100 | 0.1 | 1 | 110 | ppm |  | EC_HCN_100ppm.h
Cl2 | Electrochemical | 0-20 | 20 | 0.1 | 1 | 22 | ppm |  | EC_Cl2_20ppm.h
HF | Electrochemical | 0-10 | 10 | 0.1 | 1 | 11 | ppm |  | EC_HF_10ppm.h
ETO | Electrochemical | 0-100 | 100 | 0.1 | 1 | 110 | ppm |  | EC_ETO_100ppm.h
PH3 | Electrochemical | 0-10 | 10 | 0.01 | 2 | 11 | ppm | Special SW | EC_PH3_10ppm.h
4-in-1 | EC + cat. bead | ppm / % | per-slot | 0.1 / 0.01% | 1 | per-slot | ppm/% | Composite CO+H2S+O2+LEL | EC_4IN1.h
LEL | Catalytic bead | 0-50% | 50 | 0.01% | 2 | 55 | %LEL |  | EC_LEL_50pct.h
CH3SH | Electrochemical | 0-10 | 10 | 0.01 | 2 | 11 | ppm | M40 platform | EC_CH3SH_10ppm.h
CO2 | NDIR | 0-5,000 | 5000 | 0.1 | 1 | 5500 | ppm | M12 platform | NDIR_CO2_5000ppm.h
CO2 | NDIR | 0-10,000 | 10000 | 0.1 | 1 | 11000 | ppm | M12 platform | NDIR_CO2_10000ppm.h
CVOC | PID (halogen) | 0-500 | 500 | 0.10% FS | 1 | 550 | ppm | Special SW (M12) | PID_CVOC_500ppm.h
CVOC | PID (halogen) | 0-10,000 | 10000 | 0.10% FS | 0 | 11000 | ppm | Special SW (M12) | PID_CVOC_10000ppm.h
H2 | TCD | 0-1% (0-10,000) | 10000 | 1 ppm | 0 | 11000 | ppm | M10 platform, hydrogen | TCD_H2_1pct.h
CO | Electrochemical | 0-300 | 300 | 0.1 | 1 | 330 | ppm | Extra range (not on master sheet) | EC_CO_300ppm.h
H2S | Electrochemical | 0-50 | 50 | 0.1 | 1 | 55 | ppm | Extra range (not on master sheet) | EC_H2S_50ppm.h
VOC | PID | 0-1,000 (100/1000) | 1000 | 0.1 | 1 | 1100 | ppm | Legacy M10/M30 PID | PID_M10_100_1000.h
Legend:
Shaded = special SW / other platform
Grey = extra range not on master sheet
"Reads over-range to" = displays up to this value (10% over max) before showing OVR.

## Menu Ladders
Configured Menu Ladders (as set in each profile header)
First value of Alarm and PEL = 0 = Off. Values shown in the device's Range / Cal Value / Alarm / PEL menus.
Gas | Profile Header | Range Options | Cal Values | High Alarm (0=Off) | PEL Alarm (0=Off)
NH3 | EC_NH3_100ppm.h | 100 | 10, 25, 50, 100 | 0, 10, 25, 50, 75, 100 | 0, 5, 10, 25, 35
H2S | EC_H2S_100ppm.h | 100 | 5, 10, 25, 50, 100 | 0, 5, 10, 20, 50, 100 | 0, 1, 2, 5, 10
H2S | EC_H2S_2000ppm.h | 500, 1000, 2000 | 50, 100, 500, 1000, 2000 | 0, 50, 100, 500, 1000 | 0, 10, 20, 50, 100
CO | EC_CO_1000ppm.h | 100, 300, 1000 | 25, 50, 100, 250, 500 | 0, 35, 50, 100, 200, 500, 1000 | 0, 25, 35, 50
CH2O | EC_CH2O_5ppm.h | 1, 5 | 0.5, 1, 2, 5 | 0, 0.1, 0.75, 2, 5 | 0, 0.1, 0.5, 0.75
CH2O | EC_CH2O_50ppm.h | 5, 20, 50 | 1, 5, 10, 25, 50 | 0, 0.75, 2, 20, 50 | 0, 0.1, 0.75
O2 | EC_O2_30pct.h | 25, 30 | 20.9 | 0, 19.5, 23.5 | 0, 19.5
C2H4 | EC_C2H4_100ppm.h | 50, 100 | 10, 25, 50, 100 | 0, 10, 50, 100 | 0, 1, 5, 10
O3 | EC_O3_10ppm.h | 1, 5, 10 | 0.5, 1, 5, 10 | 0, 0.1, 1, 5, 10 | 0, 0.05, 0.1
SO2 | EC_SO2_20ppm.h | 5, 10, 20 | 1, 5, 10, 20 | 0, 2, 5, 10, 20 | 0, 1, 2, 5
NO2 | EC_NO2_20ppm.h | 5, 10, 20 | 1, 5, 10, 20 | 0, 1, 5, 10, 20 | 0, 0.5, 1
HCl | EC_HCl_10ppm.h | 5, 10 | 1, 5, 10 | 0, 1, 5, 10 | 0, 1, 2, 5
HCN | EC_HCN_100ppm.h | 10, 50, 100 | 5, 10, 25, 50 | 0, 5, 10, 50, 100 | 0, 1, 5, 10
Cl2 | EC_Cl2_20ppm.h | 5, 10, 20 | 0.5, 1, 5, 10 | 0, 0.5, 1, 5, 10 | 0, 0.5, 1
HF | EC_HF_10ppm.h | 3, 6, 10 | 1, 3, 6, 10 | 0, 3, 6, 10 | 0, 1, 3
ETO | EC_ETO_100ppm.h | 10, 50, 100 | 1, 5, 10, 50 | 0, 1, 5, 50, 100 | 0, 0.5, 1
PH3 | EC_PH3_10ppm.h | 1, 5, 10 | 0.5, 1, 5, 10 | 0, 0.3, 1, 5, 10 | 0, 0.1, 0.3
4-in-1 | EC_4IN1.h | 500 (CO slot) | 25, 50, 100, 250, 500 | 0, 35, 50, 100, 200, 500 | 0, 25, 35, 50
LEL | EC_LEL_50pct.h | 25, 50 | 25, 50 | 0, 10, 25, 50 | 0, 5, 10
CH3SH | EC_CH3SH_10ppm.h | 1, 5, 10 | 0.5, 1, 5, 10 | 0, 0.5, 5, 10 | 0, 0.1, 0.5
CO2 | NDIR_CO2_5000ppm.h | 1000, 2000, 5000 | 500, 1000, 2500, 5000 | 0, 1000, 2000, 5000 | 0, 500, 1000, 2500
CO2 | NDIR_CO2_10000ppm.h | 1000, 5000, 10000 | 500, 1000, 2000, 5000, 10000 | 0, 1000, 2000, 5000, 10000 | 0, 1000, 2000, 5000
CVOC | PID_CVOC_500ppm.h | 100, 250, 500 | 10, 50, 100, 250 | 0, 1, 25, 100, 250 | 0, 1, 5, 25
CVOC | PID_CVOC_10000ppm.h | 1000, 5000, 10000 | 100, 500, 1000, 5000 | 0, 100, 1000, 5000 | 0, 25, 100, 500
H2 | TCD_H2_1pct.h | 1000, 5000, 10000 | 500, 1000, 2000, 5000, 10000 | 0, 1000, 4000, 10000 | 0, 500, 1000, 2000
CO | EC_CO_300ppm.h | 100, 300 | 10, 25, 50, 100 | 0, 35, 50, 100, 200, 300 | 0, 25, 35, 50
H2S | EC_H2S_50ppm.h | 10, 50 | 1, 2, 5, 10, 25 | 0, 5, 10, 20, 50 | 0, 1, 5, 10
VOC | PID_M10_100_1000.h | 100, 1000 | 10, 25, 50, 100, 250, 500 | 0, 10, 50, 100, 250, 500, 1000 | 0, 1, 5, 10, 25, 50